## Functions
Use of characters outside literals
[5 empty] | Normal function | Normal function: indexing | Normal function: literal | Meta-function | Stack rearranging function
|  | X | Y | Z | Clipboard function | Control flow | Used only in literals | Separator, comment | Not used
separator
! | .' (transpose) / permute | rot90 | system | full
" | for | repmat | repelem (run-length decoding) | blanks
# | specify outputs | display stack (debug) | sound, soundsc, audiowrite | fopen, fwrite, fclose
$ | specify inputs |  | char(vpa(str2sym(…), ...)) | fopen, fread, fclose
% | comment | class | cast | typecast
& | alternative default input/output spec | intersect | and | bitand
' | Not used. String delimiter |  | run-length encoding | now / clock
( | ( ) assignment indexing | { } assignment indexing | ( ) assignment ind. with final : | ( ) assignment ind. with initial :
) | ( ) reference indexing / split | { } reference indexing | ( ) reference ind. with final : / split | ( ) refererence ind. with initial : / split
* | .* | kron | matrix product | Cartesian product
+ | + |  | conv2 | conv2(…, 'same') / cconv
, | do twice | cos | sin | tan
- | - | setdiff | deconv
. | break | continue | pause | bitget
/ | ./ | angle | right matrix divide | unwrap
0 | Not used | predefined literals | predefined literals
1 | Not used | predefined literals | predefined literals
2 | Not used | predefined literals | predefined literals
3 | Not used | predefined literals | predefined literals
4 | Not used | predefined literals | predefined literals
5 | Not used | predefined literals | predefined literals
6 | Not used | predefined literals | predefined literals
7 | Not used | predefined literals
8 | Not used | predefined literals
9 | Not used | predefined literals
: | colon (range) | linearize array | comma-separated list | bitset
; |  | acos | asin | atan2
< | < | min | cummin
= | == | isequal | strcmp
> | > | max | cummax
? | if |  | why | sparse
@ | "for" / "do twice" value / "while" index | "for" index | perms | randperm
A | all | all(…, 1) | dec2base. Larger base, any symbols | base2dec. Larger base, any symbols
B | logical(dec2bin(...)-'0') | bin2dec(char(...+'0')) | dec2bin | bin2dec
C |  |  | im2col | im2col(…, 'distinct')
D | disp(num2str(…, ...)) / mat2str | disp(num2str(…)) | sprintf / fprintf | disp
E | multiply by 2 | replace elements in array
F | Not used. False (literal) |  | exponents of prime factorization | fft, nfft
G | Paste from clipboard G (user-input) | plot | imwrite / imagesc / image / imshow | appearance of graphics / format
H | Paste from clipboard H | Copy to clipboard H
I | Paste from clipboard I | Copy to clipboard I | col2im | image processing functions
J | Paste from clipboard J | Copy to clipboard J
K | Paste from clipboard K | Copy to clipboard K
L | Paste from clipboard L (multi-level) | Copy to clipboard L (multi-level) | gallery
M | Paste from clipboard M (function-input) | mode
N | stack size | nchoosek (array) | NaN | isnan
O | zeros | datestr | datenum | datevec
P | flip | flipud | pi | pdist2
Q | increment by 1 | accumarray | rat | polyval / roots / polyfit / inpolygon
R | triu | triu(…,1) / build matrix | tril | tril(…,-1) / build matrix
S | sort | sortrows | circshift | sign / fftshift / linspace
T | Not used. True (literal) |  | toeplitz
U | str2num / string to array / square | str2double
V | num2str
W | 2 raised to input
X | Not used | regexp | regexprep
Y | Not used |  | inf | isinf
Z | Not used
[ | Not used. Array delimiter | ind2sub
\ | mod | mod(…-1)+1 | left matrix divide | divisors
] | end (loops or conditional branches) | sub2ind
^ | .^ | sqrt | matrix power, or sum of matrix powers | Cartesian power
_ | unary minus / normalize uint8
` | do...while | while | tic | toc
a | any | any(…, 1) | padarray / unpad array | base2base
b | bubble |  | strsplit
c | char (also for cell array) | cat | strcat | strjoin / convert to '#' and char 0
d | diff | diag / spdiags | blkdiag | gcd
e | reshape / squeeze |  | expm / logical "infinite" graph power | exp
f | find | strfind | factor
g | logical / cell2mat | ndgrid | gamma / gammainc / betainc | gammaln / betaln
h | horzcat | {…, …} | hankel | hypergeom
i | input | urlread | imread
j | input(…,'s') | real | imag | conj / real and imag
k | lower / floor | upper / ceil | closest values
l | ones | clamp (limit to a range) | log. With two inputs, specifies base | log2
m | ismember | ismember(…,'rows') | mean | lcm
n | numel / size | nchoosek (numbers) / multinomial c. | poly / interp1
o | double / cell array to numeric / parity | int64 | round / change case | fix
p | prod | prod(…, 1, ...) | cumprod | isprime / totient function
q | decrement by 1 | quantile | n-th prime / next prime | primes
r | rand | randn | randi | randsample
s | sum | sum(…, 1, ...) | cumsum | std / cov / skewness / kurtosis
t | duplicate elements |  |  | strrep
u | unique | unique(,…'rows') |  | strjust
v | vertcat |  | eig / svd / strtrim | symmetric range / array / deblank
w | swap
x | delete from stack | clc
y | duplicate element | eye | hypot | size
z | nnz / cellfun(@nnz, ...) | nonzeros / remove whitespace
{ | Not used. Cell array delimiter | num2cell | mat2cell | mat2cell(x,ones(size(x,1),1),size(x,2))
¦ | abs / norm / determinant | union | or | bitor
} | else / finally |  |  | split array
~ | Not | setxor | xor | bitxor

## Input strings
Strings used as function inputs |  | Functions that use them
+ | A | format
bank | A | format
compact | A | format
double | B | eye, but not really needed | rand. Not used | cast. Not needed, there's a function. Maybe for comparing with `class` | typecast | NaN | inf | mean | prod
hex | A | format
long | A | format
longe | A | format
longeng | A | format
longg | A | format
loose | A | format
rat | A | format
short | A | format | [7 empty] | *
shorte | A | format
shorteng | A | format
shortg | A | format
char | B | cast. Not needed, there's a function. Maybe for comparing with `class` | typecast
decimals | b | round. Default
includenan | b | min | max | mean | std
int16 | B | cast | typecast | bitand | bitor | bitxor | bitget | bitset |  | *
int32 | B | cast | typecast | bitand | bitor | bitxor | bitget | bitset |  | *
int64 | B | cast | typecast | bitand | bitor | bitxor | bitget | bitset |  | *
int8 | B | cast | typecast | bitand | bitor | bitxor | bitget | bitset |  | *
like | B | eye. I think I can skip this | rand. Not used | class | NaN | inf | randn | randi
logical | B | cast. Not needed, there's a function. Maybe for comparing with `class` | typecast | [6 empty] | *
native | B | mean | prod
omitnan | b | min | max | mean | std
significant | b | round
single | B |  | typecast | NaN | inf
uint16 | B | cast | typecast | bitand | bitor | bitxor | bitget | bitset |  | *
uint32 | B | cast | typecast | bitand | bitor | bitxor | bitget | bitset |  | *
uint64 | B | cast | typecast | bitand | bitor | bitxor | bitget | bitset | eye, but can apply conversion later | *
uint8 | B | cast | typecast | bitand | bitor | bitxor | bitget | bitset |  | *
BinLimits | C | histcounts
BinWidth | C | histcounts
cdf | C | histcounts
count | C | histcounts
countdensity | C | histcounts
cumcount | C | histcounts
Normalization | C | histcounts
pdf | C | histcounts
probability | C | histcounts
BinMethod | C | histcounts
auto | C | histcounts
scott | C | histcounts
fd | C | histcounts
integers | C | histcounts
sturges | C | histcounts
sqrt | C | histcounts
end | D | regexp | [7 empty] | *
ignorecase | d | regexprep
match | D | regexp | [7 empty] | *
names | D | regexp
once | D | regexp | regexprep. Equivalent to option 1 | [6 empty] | *
preservecase | d | regexprep
split | D | regexp | [7 empty] | *
start | D | regexp | [7 empty] | *
tokenExtents | D | regexp
tokens | D | regexp
center | E | strjust | [7 empty] | *
CollapseDelimiters | E | strsplit
DelimiterType | E | strsplit
left | E | strjust | [7 empty] | *
local | E | datestr. Probably not very important
RegularExpression | E | strsplit
right | E | strjust. Default
chebychev | F | pdist | pdist2
cityblock | F | pdist | pdist2
correlation | F | pdist | pdist2
cosine | F | pdist | pdist2
euclidean | F | pdist. It's the default | pdist2
fro | f | norm
hamming | F | pdist | pdist2 | [6 empty] | *
jaccard | F | pdist | pdist2
mahalanobis | F | pdist | pdist2
minkowski | F | pdist | pdist2
seuclidean | F | pdist | pdist2
Largest | F | pdist2
Smallest | F | pdist2
spearman | F | pdist | pdist2
first | G | find, but not really needed | unique | [6 empty] | *
forward | g | cummin, but it's the default | cummax, but it's the default | cumprod, but it's the default
last | G | find | unique | [6 empty] | **
legacy | G | unique, but I don't think it will be used | intersect, but I don't think it will be used | setdiff, but I don't think it will be used | ismember, but I don't think it will be used | setxor
reverse | g | cummin | cummax | cumprod | [5 empty] | *
rows | G | unique, but there's a separate function | intersect | setdiff | ismember, but there's a separate function | setxor |  |  |  | **
sorted | G | unique | intersect | setdiff | setxor |  |  |  |  | **
stable | G | unique | intersect | setdiff | setxor |  |  |  |  | **
formats for sprintf etc? | H | sprintf | num2str | [6 empty] | *
functions for accumarray | I
full | J | conv. Default
same | J | conv | [7 empty] | *
valid | J | conv | [7 empty] | **
get | K | urlread
post | K | urlread
s | K | input, but there's a separate function
Timeout | K | urlread
default | L | rng. Probably not very often used | mean. Probably not often used | prod
shuffle | L | rng. Probably not very often used
tomatrix | f | squareform. Of little use
tovector | f | squareform. Of little use
'twister' |  | rng. Probably not very often used
'simdTwister' |  | rng. Probably not very often used
'combRecursive' |  | rng. Probably not very often used
'multFibonacci' |  | rng. Probably not very often used
'v5uniform' |  | rng. Probably not very often used
'v5normal' |  | rng. Probably not very often used
'v4' |  | rng. Probably not very often used
'Frames' | K | imread
'BackgroundColor' | K | imread
'Index' | K | imread
'Info' | K | imread
'ReductionLevel' | K | imread
'PixelRegion' | K | imread
'V79Compatible' | K | imread
'none' | K | imread
'CDataMapping' | N | image
direct | N | image
scaled | N | image
AlphaDataMapping | N | image
AlphaData | N | image
Cdata | N | image
Xdata | N | image
Ydata | N | image
… | N | plot
autumn | n | colormap
bone | n | colormap
colorcube | n | colormap
cool | n | colormap
copper | n | colormap
flag | n | colormap
gray | n | colormap
hot | n | colormap
hsv | n | colormap
jet | n | colormap
lines | n | colormap
parula | n | colormap
pink | n | colormap
prism | n | colormap
spring | n | colormap
summer | n | colormap
winter | n | colormap
'a':'z' etc | O
las de interp1 | j

## Other
accumarray:
sprintf
other | <space>
gamma
phi